## Sheet1
LED Linsn sending card setting
One sending card One RJ45, Maxnium support 655360dots , Width limited in 2048dots, Height limited 640dots, If widht is 2048dot, Height will be limietd on 320dots
One sending card Two RJ45, Maxnium support 1310720dots , Width limited in 2048dots, Height limited 1280dots, If widht is 2048dot, Height will be limietd on 640dots
Two sending card four RJ45, Max support 262144dots
The Con connection way as following, You can checking
1,Two RJ45 Port (If very Long screen) |  |  |  |  | In sending card option Setting as "half frame output"
网口 名称 | U1 | U1 | 。。。。。。 | U1 |  | 序列号 | 1 | 2 | 3 | 。。。 | 10
| U1 | U1 | 。。。。。。 | U1 |  |  | 11 | 12 | 13 | 。。。 | 20
| U1 | U1 | 。。。。。。 | U1 |  |  | 21 | 22 | 23 | 。。。 | 50
| D1 | D1 | 。。。。。。 | D1 |  |  | 1 | 2 | 3 | 。。。 | 10
| D1 | D1 | 。。。。。。 | D1 |  |  | 11 | 12 | 13 | 。。。 | 20
| D1 | D1 | 。。。。。。 | D1 |  |  | 21 | 22 | 23 | 。。。 | 50
2, If only use Four RJ45(Very Big screen)
| 1U1 | 1u2 |  | 1u3……….
| 1D1 | 1D2 |  | 1D3……….
| 2U1 | 2u2 |  | 2u3……….
| 2D1 | 2D2 |  | 2D3……….