## Sheet1
LED Linsn sending card setting
One sending card One RJ45, Maxnium support 655,360dots , Width limited in 2,048dots, Height limited 640dots, If widht is 2,048dot, Height will be limietd on 320dots
One sending card Two RJ45, Maxnium support 1,310,720dots , Width limited in 2,048dots, Height limited 1,280dots, If widht is 2,048dot, Height will be limietd on 640dots
Two sending card four RJ45, Max support 262,144dots
The Con connection way as following, You can checking
1,Two RJ45 Port (If very Long screen) |  |  |  |  | In sending card option Setting as "half frame output"
网口 名称 | U1 | U1 | 。。。。。。 | U1 |  | 序列号 | 1 | 2 | 3 | 。。。 | 10
| U1 | U1 | 。。。。。。 | U1 |  |  | 11 | 12 | 13 | 。。。 | 20
| U1 | U1 | 。。。。。。 | U1 |  |  | 21 | 22 | 23 | 。。。 | 50
| D1 | D1 | 。。。。。。 | D1 |  |  | 1 | 2 | 3 | 。。。 | 10
| D1 | D1 | 。。。。。。 | D1 |  |  | 11 | 12 | 13 | 。。。 | 20
| D1 | D1 | 。。。。。。 | D1 |  |  | 21 | 22 | 23 | 。。。 | 50
2, If only use Four RJ45(Very Big screen)
| 1U1 | 1u2 |  | 1u3……….
| 1D1 | 1D2 |  | 1D3……….
| 2U1 | 2u2 |  | 2u3……….
| 2D1 | 2D2 |  | 2D3……….

## 60 mod screen
1U1 | 1U2 | 1U3 | 1U4 | 1U5 | 1U6 | 1U7 | 1U8 | 2U7 | 2U6 | 2U5 | 2U4 | 2U3 | 2U2 | 2U1
1U16 | 1U15 | 1U14 | 1U13 | 1U12 | 1U11 | 1U10 | 1U9 | 2U8 | 2U9 | 2U10 | 2U11 | 2U12 | 2U13 | 2U14
1D1 | 1D2 | 1D3 | 1D4 | 1D5 | 1D6 | 1D7 | 1D8 | 2D7 | 2D6 | 2D5 | 2D4 | 2D3 | 2D2 | 2D1
1D16 | 1D15 | 1D14 | 1D13 | 1D12 | 1D11 | 1D10 | 1D9 | 2D8 | 2D9 | 2D10 | 2D11 | 2D12 | 2D13 | 2D14
[8 empty] | 1536 | 2nd start
screen res |  | 2880 | 768
total res |  | 2211840

## Sheet3
[6 empty] | 1U7 | 1U8 | 2U7 | 2U6 | 2U5 | 2U4 | 2U3
[6 empty] | 1U10 | 1U9 | 2U8 | 2U9 | 2U10 | 2U11 | 2U12
1D13 | 1D14 | 1D15 |  |  |  | 1D7 | 1D8 | 2D7 | 2D6 | 2D5 | 2D4 | 2D3
1D12 | 1D11 | 1D10 | 1D9 | 1D8 | 1D7 | 1D10 | 1D9 | 2D8 | 2D9 | 2D10 | 2D11 | 2D12
1D1 | 1D2 | 1D3 | 1D4 | 1D5 | 1D6